## README
Data Requirements Bayer Shelf Product README
Goal | Overview of requirements of all relevant agricultural and site specific data to perform a Level 2 Assessment on the given business case with the goal of estimating emission reduction potentials for the 6 predefined carbon farming interventions: tillage reduction, cover cropping, crop rotation, fertilization changes, input optimization and irrigation
Procedure | All data listed in the "Data" sheet needs to be collected on all individual farms or a subsample of the farms relevant for the given business case. If emission reduction estimations should be performed on subsamples of all relevant farms, farms should be grouped according to the following stratification criteria: a) similar soil texture - i.e. sand content; b) similar current agricultural practices - e.g. tillage practice & crop rotation; c) similar climatic conditions. Data input on all categories except for crop rotation focus on the main crop indicated in the first row only. E.g. machinery use and fertilizer application etc. are to be indicated for the main crop only and not for the whole crop rotation. Data input is required for one year or the average over a relevant time period (except for crop rotation, where information of one crop rotation period or a representative crop rotation period is required).
Explanations Data Structure | Color / Font Coding
filled by Bayer
filled by farmer
preferential data - if not available subsequential data to be filled
| abcd | optional field
| abcd | only to be filled if preceding question is positive
Multiple Answers
| Input / Input | For three questions (machinery use soil cultivation, crop rotation elements & fertilizer types) one or several answers are possible. For the cases where more than one type/element exists further input lines were added in a smaller font. Input lines with smaller font only need to be filled if information on more than one type/element can be provided. If more input lines are required they can be added accordingly.

## Na Szaleńcu
Data Requirements Bayer Shelf Product
categorie | Parameter | Value | Unit | Comment
site | main crop | Rapeseed | - | Pomorskie
| crop yield | 4.4 | t/ha
| planting date | 2022-08-18 | date
| harvest date | 2023-07-24 | date
| % of residues removed from field | 0 | %
| area | 7.99 | ha
| site latitude | 53.9943 | ° | Farm level
| site longitude | 19.257 | °
| sand content | 30 | %
| clay content | 50 | %
| silt content | 20 | %
potato specifics | energy use for potato storage |  | kWh or l
| energy source cooling |  | -
| storage fraction |  | %
| cooling temperature |  | °C
| energy source cooling |  | -
| storage period |  | months
| seed amount |  | t/ha
machinery use | fossil fuel use soil cultivation |  | l/ha or l
| soil cultivation machinery type 1 | disc harrow | -
| number of operation soil cultivation machinery type 1 | 1 | -
| soil cultivation machinery type 2 | moldboard plough | -
| number of operation soil cultivation machinery type 2 | 1 | -
| soil cultivation machinery type 3 | roller harrow | - | Roller Harrowing 2
| number of operation soil cultivation machinery type 3 | 2 | -
| soil cultivation machinery type 4 |  | - | combination rotary harrow/ sower
| number of operation soil cultivation machinery type 4 |  | -
| soil cultivation machinery type 5 |  | -
| number of operation soil cultivation machinery type 5 |  | -
| fossil fuel use crop protection |  | l/ha or l
| number of crop protection operations | 7 | -
| fossil fuel use fertilization |  | l/ha or l
| number of operations liquid fertilization | 3 | - | Spraying
| number of operations dry fertilization | 3 |  | Spreading
| fossil fuel use harvesting | 0 | l/ha or l
| electricity use harvesting | 6.423 | kWh
| harvesting machinery type | combine harvester | -
| number of operations harvesting machinery type | 1 | -
| total fossil fuel use machinery |  | l/year | Direct Energy to consider
tillage practice | current tillage practice | no-till | -
| -> if rt/nt: number of years since practice start | 8 | years
cover crops | are cover crops used for the main crop | no | -
| number of years since practice start |  | years
| % of area covered with cover crops | 0 | %
| CC species components / component mixture |  | -
| are nitrogen fixing species included? |  | -
| are included species frost resistant? |  | -
| planting date CC |  | date
| termination date CC |  | date
| termination strategy CC |  | -
| % of CC residues removed from field | 0 | %
N Fertilization Changes | nitrogen fertilizer type 1 | ammonium-based | -
| fertilization rate of type 1 | 141.8 | kg-N/ha
| application strategy type 1 | broadcasting | -
| usage of inhibitors (nitrification/urease) with type 1 | no | -
| nitrogen fertilizer type 2 | nitrate-based | -
| fertilization rate of type 2 | 96.295 | kg-N/ha | 238.095
| application strategy type 2 | broadcasting | - | 73.095
| usage of inhibitors (nitrification/urease) with type 2 | no | - | 36.5475
| nitrogen fertilizer type 3 |  | - | 36.5475
| fertilization rate of type 3 |  | kg-N/ha
| application strategy type 3 |  | -
| usage of inhibitors (nitrification/urease) with type 3 |  | -
| nitrogen fertilizer type 4 |  | -
| fertilization rate of type 4 |  | kg-N/ha
| application strategy type 4 |  | -
| usage of inhibitors (nitrification/urease) with type 4 |  | -
| nitrogen fertilizer type 5 |  | -
| fertilization rate of type 5 |  | kg-N/ha
| application strategy type 5 |  | -
| usage of inhibitors (nitrification/urease) with type 5 |  | -
Input Optimization | application rate pesticides | 0.15 | kg/ha | Insecticide
| application rate herbicides | 1.192 | kg/ha
| application rate fungicides | 1.3125 | kg/ha
Irrigation | water amount |  | l/ha
| water source |  | -
| irrigation type |  | -
| energy source |  | -
| energy use |  | kWh or l
| pumping distance |  | km
| pumping depth |  | m
crop rotation | crop rotation element 1 | winter wheat | -
| planting date CR element 1 | 2021-09-21 | date
| harvest date CR element 1 | 2022-08-16 | date
| yield CR element 1 | 8.3 | t/ha
| % of residues removed from field for CR element 1 | 0 | %
| crop rotation element 2 |  | -
| planting date CR element 2 |  | date
| harvest date CR element 2 |  | date
| yield CR element 2 |  | t/ha
| % of residues removed from field for CR element 2 |  | %
| crop rotation element 3 |  | -
| planting date CR element 3 |  | date
| harvest date CR element 3 |  | date
| yield CR element 3 |  | t/ha
| % of residues removed from field for CR element 3 |  | %
| crop rotation element 4 |  | -
| planting date CR element 4 |  | date
| harvest date CR element 4 |  | date
| yield CR element 4 |  | t/ha
| % of residues removed from field for CR element 4 |  | %
| crop rotation element 5 |  | -
| planting date CR element 5 |  | date
| harvest date CR element 5 |  | date
| yield CR element 5 |  | t/ha
| % of residues removed from field for CR element 5 |  | %
| SOC cover crop | -0.02171 | t-C/ha | calculated by the IPCC steady state SOC model
| SOC tillage | -0.082159 | t-C/ha | calculated by the IPCC steady state SOC model
| SOC rotation | 0 | t-C/ha | estimated
| CI cover crop | 0 | t-C/ha | NPP*BEDD estimate
| CI rotation | 6.3506 | t-C/ha | IPCC chapter 11 Tab 11.1
Note on B16: [Threaded comment] Your version of Excel allows you to read this threaded comment; however, any edits to it will get removed if the file is opened in a newer version of Excel. Learn more: https://go.microsoft.com/fwlink/?linkid=870924 Comment: The energy source used for the cooling of the storage space has to be indicated for both answer options.

## Przy wiatraku
Data Requirements Bayer Shelf Product
categorie | Parameter | Value | Unit | Comment
site | main crop | Rapeseed | - | Pomorskie
| crop yield | 4.6 | t/ha
| planting date | 2022-08-18 | date
| harvest date | 2023-07-27 | date
| % of residues removed from field | 0 | %
| area | 5.02 | ha
| site latitude | 53.9943 | ° | Farm level
| site longitude | 19.257 | °
| sand content | 30 | %
| clay content | 50 | %
| silt content | 20 | %
potato specifics | energy use for potato storage |  | kWh or l
| energy source cooling |  | -
| storage fraction |  | %
| cooling temperature |  | °C
| energy source cooling |  | -
| storage period |  | months
| seed amount |  | t/ha
machinery use | fossil fuel use soil cultivation |  | l/ha or l
| soil cultivation machinery type 1 | disc harrow | -
| number of operation soil cultivation machinery type 1 | 1 | -
| soil cultivation machinery type 2 | moldboard plough | -
| number of operation soil cultivation machinery type 2 | 1 | -
| soil cultivation machinery type 3 | roller harrow | - | Roller Harrowing 2
| number of operation soil cultivation machinery type 3 | 2 | -
| soil cultivation machinery type 4 |  | - | combination rotary harrow/ sower
| number of operation soil cultivation machinery type 4 |  | -
| soil cultivation machinery type 5 |  | -
| number of operation soil cultivation machinery type 5 |  | -
| fossil fuel use crop protection |  | l/ha or l
| number of crop protection operations | 7 | -
| fossil fuel use fertilization |  | l/ha or l
| number of operations liquid fertilization | 3 | - | Spraying
| number of operations dry fertilization | 3 |  | Spreading
| fossil fuel use harvesting | 0 | l/ha or l | 0
| electricity use harvesting | 33.71 | kWh | 0.021676
| harvesting machinery type | combine harvester | -
| number of operations harvesting machinery type | 1 | -
| total fossil fuel use machinery |  | l/year | Direct Energy to consider
tillage practice | current tillage practice | no-till | -
| -> if rt/nt: number of years since practice start | 8 | years
cover crops | are cover crops used for the main crop | yes | -
| number of years since practice start | 8 | years
| % of area covered with cover crops | 100 | % | land_management_years_ago
| CC species components / component mixture | Mustard | -
| are nitrogen fixing species included? | no | -
| are included species frost resistant? | yes | -
| planting date CC | 2014-10-31 | date
| termination date CC | 2015-02-15 | date
| termination strategy CC | shallow incorporation (< 10cm) | -
| % of CC residues removed from field | 0 | %
N Fertilization Changes | nitrogen fertilizer type 1 | ammonium-based | -
| fertilization rate of type 1 | 141.8 | kg-N/ha
| application strategy type 1 | broadcasting | -
| usage of inhibitors (nitrification/urease) with type 1 | no | -
| nitrogen fertilizer type 2 | nitrate-based | -
| fertilization rate of type 2 | 96.295 | kg-N/ha | 378.095
| application strategy type 2 | broadcasting | - | 213.095
| usage of inhibitors (nitrification/urease) with type 2 | no | - | 106.5475
| nitrogen fertilizer type 3 | manure | -
| fertilization rate of type 3 | 140 | kg-N/ha | 305
| application strategy type 3 | incorporation | -
| usage of inhibitors (nitrification/urease) with type 3 | no | -
| nitrogen fertilizer type 4 |  | -
| fertilization rate of type 4 |  | kg-N/ha
| application strategy type 4 |  | -
| usage of inhibitors (nitrification/urease) with type 4 |  | -
| nitrogen fertilizer type 5 |  | -
| fertilization rate of type 5 |  | kg-N/ha
| application strategy type 5 |  | -
| usage of inhibitors (nitrification/urease) with type 5 |  | -
Input Optimization | application rate pesticides | 0.15 | kg/ha | Insecticide
| application rate herbicides | 1.192 | kg/ha
| application rate fungicides | 1.3125 | kg/ha
Irrigation | water amount |  | l/ha
| water source |  | -
| irrigation type |  | -
| energy source |  | -
| energy use |  | kWh or l
| pumping distance |  | km
| pumping depth |  | m
crop rotation | crop rotation element 1 | winter wheat | -
| planting date CR element 1 | 2021-09-21 | date
| harvest date CR element 1 | 2022-08-15 | date
| yield CR element 1 | 8.9 | t/ha
| % of residues removed from field for CR element 1 | 0 | %
| crop rotation element 2 |  | -
| planting date CR element 2 |  | date
| harvest date CR element 2 |  | date
| yield CR element 2 |  | t/ha
| % of residues removed from field for CR element 2 |  | %
| crop rotation element 3 |  | -
| planting date CR element 3 |  | date
| harvest date CR element 3 |  | date
| yield CR element 3 |  | t/ha
| % of residues removed from field for CR element 3 |  | %
| crop rotation element 4 |  | -
| planting date CR element 4 |  | date
| harvest date CR element 4 |  | date
| yield CR element 4 |  | t/ha
| % of residues removed from field for CR element 4 |  | %
| crop rotation element 5 |  | -
| planting date CR element 5 |  | date
| harvest date CR element 5 |  | date
| yield CR element 5 |  | t/ha
| % of residues removed from field for CR element 5 |  | %
| SOC cover crop | 0.051857 | t-C/ha | calculated by the IPCC steady state SOC model
| SOC tillage | -0.087939 | t-C/ha | calculated by the IPCC steady state SOC model
| SOC rotation | 0 | t-C/ha | estimated
| CI cover crop | 0.5801 | t-C/ha | NPP*BEDD estimate
| CI rotation | 6.7974 | t-C/ha | IPCC chapter 11 Tab 11.1
Note on B16: [Threaded comment] Your version of Excel allows you to read this threaded comment; however, any edits to it will get removed if the file is opened in a newer version of Excel. Learn more: https://go.microsoft.com/fwlink/?linkid=870924 Comment: The energy source used for the cooling of the storage space has to be indicated for both answer options.